## Sheet1
Bill of material
| name | description |  | file | photo | photo | N
1 | touch bottom | bottom plate with fasteners, hinges and capacitors |  | touch_bottom1.FCStd |  |  | 1
base carrier for sensors and suspension joints
2 | capacitor input | capacitive sensor top plate |  | cap_in3.FCStd |  |  | 17
aluminum capacitor plate can be vacuum-plated
3 | rod sole | support and hinge for the rod |  | pewter_foot2.FCStd |  |  | 17
soft tin support where the rod can stick like a lever
4 | output capacitor | capacitive sensor bottom plate |  | cap_out3.FCStd |  |  | 34
the bottom plate of the capacitor connected to the pins AT42QT1481
5 | top capacitor output | additional output of the upper capacitive plate |  | conn_cap2.FCStd |  |  | 17
additional contact of the upper plate of the capacitor for an alternative connection scheme
6 | connecting contact | joint soldering between top and bottom |  | pewter_conn2.FCStd |  |  | 17
7 | hinge frame | fixed hinge base |  | hinge_rods3.FCStd |  |  | 6
insert able metal plate with edges and pins
8 | skeleton bench | main frame for fastening the structure |  | skelet_bench.FCStd |  |  | 1
9 | pyramids matrix | upper matrix of soft pyramids |  | pyramids.FCStd |  |  | 1
material with the possibility of drawing a character pattern
10 | keyboard sheet | hard screen under soft keyboard |  | kbrd_sheet_screen.FCStd |  |  | 1
fixing metal plate with holes for rods, LEDs and keyboards
11 | buffer | silicone shock absorber for sensor suspension |  | buffer.FCStd |  |  | 18
silicone rubber with a deformation depth of a third of its size
12 | sliding beam | rigid beam of shock-absorbing suspension |  | sliding_beam |  |  | 6
rigid plastic beam with niches freely moving within the guide rods
13 | fixing ring nut | nut for fixing rods and lock ring for left battery wall |  | fix_ring_left |  |  | 1
durable mounting plastic
14 | fixing ring nut2 | nut for fixing rods and lock ring for right battery wall |  | fix_ring_rght |  |  | 1
durable mounting plastic
15 | tilt rod metal core | main transmission arm |  | tilt_rod_core |  |  | 17
copper-plated steel wire
16 | rod shell bottom | lower part of the stem with mounting skirt |  | rod_shell_btm |  |  | 17
loose stem shell made of soft plastic
17 | rod shell top | upper shell of the main rod |  | rod_shell_top |  |  | 17
fixed soft plastic rod sheath
18 | left mouse button | left mouse button with fastening volute |  | mouse_button_left |  |  | 1
plastic with its own spring deformation
19 | right mouse button | right mouse button with fastening volute |  | mouse_button_right |  |  | 1
plastic with its own spring deformation
20 | mezzanine connector | lower layer of the mezzanine connector |  | bottom_mezz_conn.FCStd |  |  | 1
| in bottom | soft electrically insulating plastic
21 | spring contact mezzanine | spring contact mezzanine connector |  | spring_mezz.FCStd |  |  | 34
for bottom plates condenser
22 | shield earth connector | shielding inside mezzanine connector with grounding |  | shield_mz_conn.FCStd |  |  | 1
aluminum foil
23 | top mezzanine connector | the top layer of the mezzanine connector |  | top_mezz_conn.FCStd |  |  | 1
soft electrically insulating plastic
24 | bearing pad | mezzanine connector support pad |  | support_pad_mzz.FCStd |  |  | 4
gasket between main module and mezzanine connector
25 | shield ground | grounding of the mezzanine connector |  | shield_ground.FCStd |  |  | 1
26 | spring contact 2 | spring contact mezzanine connector |  | spring_mezz_2.FCStd |  |  | 17
for the top plate of the condenser
27 | fixing pin | four screws in the back cover connect whole device |  | fixing_pin.FCStd |  |  | 4
all other connections without screws
28 | magnet | hall sensor magnet |  | magnet.FCStd |  |  | 6
neodymium or ferrite material preferably N52
29 | magnet holder | magnet holder 5mm long and 2mm in diameter. |  | magnet_holder.FCStd |  |  | 6
soft shock-absorbing plastic
30 | sliding mesh | grid for magnets on a free suspension moved rod |  | sliding_mesh.FCStd |  |  | 1
rigid plastic with frictional properties
31 | sliding cell | sliding cell joystick moved rod |  | sliding_cell.FCStd |  |  | 2
rigid plastic with frictional properties
32 | mouse bottom | the bottom of the device with a lens socket |  | bottom.FCStd |  |  | 1
33 | mouse lens | optical sensor lens |  | lens.FCStd |  |  | 1
34 | battery wall left | left wall with battery tube |  | battery_wall_left.FCStd |  |  | 1
35 | right battery wall | right wall with battery tube |  | battery_wall_right.FCStd |  |  | 1
36 | device back lock | pad with threaded holes for two rear bolts (fixing pin) |  | back_lock.FCStd |  |  | 1
durable mounting plastic
37 | back cover | microcontroller back cover |  | back_cover.FCStd |  |  | 1
38 | mouse wheel axis | axis for two mouse wheels |  | mouse_wheel_axis.FCStd |  |  | 1
39 | stock | stok for fixing the side wall |  | stock.FCStd |  |  | 2
40 | dark mouse wheel | dark mouse wheel |  | wheell_z2_2.FCStd |  |  | 1
in this scheme it works only as a scroll
41 | light mouse wheel | light mouse wheel |  | wheell_z2_3.FCStd |  |  | 1
in this scheme, it works as scrolling and as a third mouse button
42 | back battery plug | rear battery plug |  | plug_back.FCStd |  |  | 1
43 | front battery plug | front battery plug |  | plug_front.FCStd |  |  | 1
44 | axle tube case | mouse wheels axle sleeve |  | axle_tube_case.FCStd |  |  | 1
cover for the axis working as the third mouse button
|  |  | total sum of all parts |  |  |  | 283