## Sheet1
Bill of material
| name |  | description | file | photo | photo
| part | [5 empty] | metal | plastic | electronic components
1 | skeleton bench |  | main frame for fastening the structure | skelet_bench |  |  |  | 1
2 | pyramids matrix |  | upper matrix of soft pyramids | pyramids |  |  |  | 1
material with the possibility
of drawing a character pattern
3 | keyboard sheet |  | hard screen under soft keyboard | kbrd_sheet_screen |  |  | 1
fixing metal plate with holes for rods,
LEDs and keyboards
4 | joystick tip |  |  | boll_tilt |  |  | 2
contact on the tip of the joystick for connection to a capacitive sensor
5 | joystick case |  |  | joystic |  |  |  | 2
soft joystick shell
6 | joystick frame ring |  |  | steel_ring |  |  | 2
a hard ring inside a soft shell that holds the edges
7 | fixing ring nut |  | nut for fixing rods and lock ring for left battery wall | fix_ring_left |  |  |  | 1
durable mounting plastic
8 | fixing ring nut2 |  | nut for fixing rods and lock ring for right battery wall | fix_ring_rght |  |  |  | 1
durable mounting plastic
9 | tilt rod metal core |  | main transmission arm | tilt_rod_core |  |  | 17
copper-plated steel wire
10 | rod shell top |  | upper shell of the main rod | rod_shell_top |  |  |  | 17
fixed soft plastic rod sheath
11 | left mouse button |  | left mouse button with fastening volute | mouse_button_left |  |  |  | 1
plastic with its own spring deformation
12 | right mouse button |  | right mouse button with fastening volute | mouse_button_right |  |  |  | 1
13 | fixing pin |  | four screws in the back cover connect whole device | fixing_pin |  |  | 4
all other connections without screws
14 | magnet |  | hall sensor magnet | magnet |  |  | 6
neodymium or ferrite material preferably N52
15 | magnet holder |  | soft rubber shell holding magnet | magnet_holder |  |  |  | 6
the exact position is adjusted during calibration
in conjunction with the Hall sensor
16 | sliding mesh |  | grid with magnets on a free suspension moved rod | sliding_mesh |  |  |  | 1
Can be made from transparent materials
ability to visually calibrate
17 | sliding cell |  | sliding cell joystick moved rod | sliding_cell |  |  |  | 2
Can be made from transparent materials
ability to visually calibrate
18 | mouse bottom |  | the bottom of the device with a lens socket | bottom |  |  |  | 1
19 | mouse lens |  | optical sensor lens | lens |  |  |  |  | 1
Lens for mouse sensor included
20 | battery wall left |  | left wall with battery tube | battery_wall_left |  |  |  | 1
side removable battery housing
21 | right battery wall |  | right wall with battery tube | battery_wall_right |  |  |  | 1
side removable battery housing
22 | device back lock |  | pad with threaded holes for two rear bolts (fixing pin) | back_lock |  |  |  | 1
durable mounting plastic
23 | back cover |  | microcontroller back cover | back_cover |  |  |  | 1
lid with latch
24 | mouse wheel axis |  | axis for two mouse wheels | mouse_wheel_axis |  |  | 1
25 | stock |  | stok for fixing the side wall | stock |  |  | 2
26 | dark mouse wheel |  | dark mouse wheel | wheell_z2_2 |  |  |  | 1
in this scheme it works only as a scroll
27 | back battery plug |  | rear battery plug | plug_back |  |  |  | 2
28 | front battery plug |  | front battery plug | plug_front |  |  |  | 2
29 | axle tube case |  | mouse wheels axle sleeve | axle_tube_case |  |  |  | 1
cover for the axis working as the third mouse button
30 | battery contact minus |  | battery minus contact | batr_conn_min |  |  | 2
contact to battery negative
31 | battery contact plus |  | battery positive contact | batr_conn_pls |  |  | 2
contact to the positive battery terminal
32 | battery spring |  | battery retainer spring | spring_battr |  |  | 2
spring pressing the batteries
33 | battery connector |  | battery contact holder | wall_conn_btr |  |  |  | 2
bar holding battery contacts
34 | battery connector pin |  | battery contact | pin_conn_btr |  |  | 2
contacts from batteries to the side board
35 | 2 pin battery connector |  | battery contact | pin_conn_btr2 |  |  | 2
contacts from batteries to the side board
36 | contact to PCB |  | socket contact with motherboard | pewter_foot1 |  |  | 17
material brass
37 | rod foot sole |  | soft solder washer | pewter_foot2 |  |  | 17
the inclined rod rests forming a hole
38 | bottom plate |  | main bottom plate with barriers | touch_bottom2 |  |  |  | 1
It is important to carry out the assembly in this way
so that the rods are fixed without shifts and stresses
39 | Rubber support |  | Rubber support for sliding mesh | rod_shell_foot |  |  |  | 17
the main soft suspension on which the sensor grid stands and can move
The plasticity of silicone rubber is selected empirically
40 | connecting rod |  | used to fix the sensor mechanism assembly | fix_m
inserted from below into the bottom part
It is also possible to replace it with a screw connection
41 | keyboard mounting set |  | inserted into the slot at the bottom plate | kb_set
for correct fixation of the movable mesh
removed after assembly
42 | joystick mounting set |  | inserted into the slot at the bottom plate
for correct fixation of the movable mesh
removed after assembly
43 | LED |  | keyboard backlight led | [5 empty] | 2
44 | Hall sensor |  | Hall sensor tracking the movement of the grid | [5 empty] | 6
45 | mouse button |  | standard non-locking mouse button | [5 empty] | 3
46 | power switch |  | latching switch for power supply of battery circuit
47 | mouse encoder | [7 empty] | 1
48 | optical sensor | [7 empty] | 1
49 | touch sensor | [7 empty] | 1
50 | header connector | [7 empty] | 1
on two pins
51 | header connector | [7 empty] | 1
on four pins
52 | socket connector | [7 empty] | 1
on two pins
53 | socket connector | [7 empty] | 1
on four pins
54 | resistor
55 | power stabilizer
56 | power stabilizer
57 | capacitor
58 | capacitor
number of details | [6 empty] | 45 | 65
sub assembly
1 | keyboard grille |  | movable keyboard grille | mov_kb_block
with magnets for Hall sensors
2 | joystick socket |  | movable joystick socket | mov_joystick_bock
with magnets for Hall sensors
3 | side block |  | assembly of the side battery pack | battery_wall_left_asm
left
4 | buttons and frame |  | connection of buttons with a frame | butom_mechanism
and side holders
5 | rail with contacts |  | mounting rail for batteries with contacts | conn_btr_asm
6 | magnet with holder |  | holder with magnet for Hall sensor | magnet_with_holder
7 | assembly of pyramids with joysticks
8 | sheathed rod |  | the central rod of the pyramid in the shell | maim_rod_arm
9 | front battery cover |  | battery front spring cover | plug_front_conn
10 | rear battery cover |  | cover with contacts on the back of the batteries | plug_back_conn
11 | sensor module |  | main sensor assembly | main_module
during assembly the movable mesh clamps were not removed
red parts need to be removed for further assembly
12 | side block |  | assembly of the side battery pack | battery_wall_right
right
13 | motherboard |  | motherboard with all the main components located on it
14 | left side PCB
15 | right side PCB
16 | LED board
17 | back PCB
18 | Raspderry Pi Pico