## Sheet1
Bill of material
| name | description | file | photo | photo | N
| part |  |  |  |  | metal | plastic
1 | touch bottom | bottom plate with fasteners, hinges and capacitors | touch_bottom1.FCStd |  |  |  | 1
base carrier for sensors and suspension joints
2 | hinge frame | fixed hinge base | hinge_rods3.FCStd |  |  | 6
insert able metal plate with edges and pins
3 | skeleton bench | main frame for fastening the structure | skelet_bench.FCStd |  |  |  | 1
4 | pyramids matrix | upper matrix of soft pyramids | pyramids.FCStd |  |  |  | 1
material with the possibility of drawing a character pattern
5 | keyboard sheet | hard screen under soft keyboard | kbrd_sheet_screen.FCStd |  |  |  | 1
fixing metal plate with holes for rods, LEDs and keyboards
6 | sliding beam | rigid beam of shock-absorbing suspension | sliding_beam |  |  |  | 6
rigid plastic beam with niches freely moving within the guide rods
7 | fixing ring nut | nut for fixing rods and lock ring for left battery wall | fix_ring_left |  |  |  | 1
durable mounting plastic
8 | fixing ring nut2 | nut for fixing rods and lock ring for right battery wall | fix_ring_rght |  |  |  | 1
durable mounting plastic
9 | tilt rod metal core | main transmission arm | tilt_rod_core |  |  | 17
copper-plated steel wire
10 | rod shell top | upper shell of the main rod | rod_shell_top |  |  | 17
fixed soft plastic rod sheath
11 | left mouse button | left mouse button with fastening volute | mouse_button_left |  |  |  | 1
plastic with its own spring deformation
12 | right mouse button | right mouse button with fastening volute | mouse_button_right |  |  |  | 1
13 | fixing pin | four screws in the back cover connect whole device | fixing_pin.FCStd |  |  | 4
all other connections without screws
14 | magnet | hall sensor magnet | magnet.FCStd |  |  | 6
neodymium or ferrite material preferably N52
15 | magnet holder | magnet holder 5mm long and 2mm in diameter. | magnet_holder.FCStd |  |  |  | 6
soft shock-absorbing plastic
16 | sliding mesh | grid for magnets on a free suspension moved rod | sliding_mesh.FCStd |  |  |  | 1
rigid plastic with frictional properties
17 | sliding cell | sliding cell joystick moved rod | sliding_cell.FCStd |  |  |  | 2
rigid plastic with frictional properties
18 | mouse bottom | the bottom of the device with a lens socket | bottom.FCStd |  |  |  | 1
19 | mouse lens | optical sensor lens | lens.FCStd |  |  |  |  | 1
20 | battery wall left | left wall with battery tube | battery_wall_left.FCStd |  |  |  | 1
21 | right battery wall | right wall with battery tube | battery_wall_right.FCStd |  |  |  | 1
22 | device back lock | pad with threaded holes for two rear bolts (fixing pin) | back_lock.FCStd |  |  |  | 1
durable mounting plastic
23 | back cover | microcontroller back cover | back_cover.FCStd |  |  |  | 1
24 | mouse wheel axis | axis for two mouse wheels | mouse_wheel_axis.FCStd |  |  | 1
25 | stock | stok for fixing the side wall | stock.FCStd |  |  | 2
26 | dark mouse wheel | dark mouse wheel | wheell_z2_2.FCStd |  |  |  | 1
in this scheme it works only as a scroll
27 | light mouse wheel | light mouse wheel | wheell_z2_3.FCStd |  |  |  | 1
in this scheme, it works as scrolling and as a third mouse button
28 | back battery plug | rear battery plug | plug_back.FCStd |  |  |  | 2
29 | front battery plug | front battery plug | plug_front.FCStd |  |  |  | 2
30 | axle tube case | mouse wheels axle sleeve | axle_tube_case.FCStd |  |  | 1
cover for the axis working as the third mouse button
31 | battery contact minus | battery minus contact | batr_conn_min |  |  | 2
32 | battery contact plus | battery positive contact | batr_conn_pls |  |  | 2
33 | battery spring | battery retainer spring | spring_battr |  |  | 2
34 | battery connector | battery contact holder | wall_conn_btr |  |  |  | 2
35 | battery connector pin | battery contact | pin_conn_btr |  |  | 2
36 | 2 pin battery connector | battery contact | pin_conn_btr2 |  |  | 2
37 | side to motherboard | spring contact between motherboard and side board | side_mother_conn |  |  | 9
38 | contact latch | spring latching contact | side_led_conn
between motherboard and LEDs
39 | Y axis spring | joystick spring buffer | buffer3_spring
back and forth
40 | X-axis spring | joystick spring buffer | buffer5_spring
right left
41 | rod sole |  | pewter_foot2.FCStd
42 | bearing pad |  |  |  |  | 25 | 36
sub assembly
1 | bottom of the sensor | bottom plate assembly with side springs | touch_bottom_asm |  |  |  | 1
and fixed hinge pins
2 | movable hinge | moving part of the hinge | sensor_grid_suspension |  |  |  | 6
with forward spring
3 | hinge frame | fixed guiding parts of the hinge | buffer_spring_asm |  |  | 6
with lateral spring
4 | keyboard grille | movable keyboard grille | mov_kb_block |  |  |  | 1
with magnets for Hall sensors
5 | joystick socket | movable joystick socket | mov_joystick_bock |  |  |  | 2
with magnets for Hall sensors
6 | side block | assembly of the side battery pack | battery_wall_left_asm.FCStd |  |  |  | 1
left
7 | buttons and frame | connection of buttons with a frame | butom_mechanism |  |  |  | 1
and side holders
8 | rail with contacts | mounting rail for batteries with contacts | conn_btr_asm |  |  |  | 2
9 | magnet with holder | holder with magnet for Hall sensor | magnet_with_holder |  |  |  | 6
10 | sheathed rod | the central rod of the pyramid in the shell | maim_rod_arm |  |  | 17
11 | front battery cover | battery front spring cover | plug_front_conn |  |  |  | 2
12 | rear battery cover | cover with contacts on the back of the batteries | plug_back_conn |  |  |  | 2
13 | backlit keyboard | keyboard pyramids with fasteners and backlight | top_keyboard_led |  |  |  | 1
14 | sensor module | main sensor module for prototype R&D | main_module
15 | demo module | demo module with mouse buttons | keyboard_module
16 | side block | assembly of the side battery pack | battery_wall_right
right
17 | closable back cover | lockable back cover with guide rods | back_cover_stock
connects the final whole assembly