## Sheet1
Bill of material
| name | description | file | photo | photo
| part |  |  |  |  | metal | plastic | electronic components
1 | skeleton bench | main frame for fastening the structure | skelet_bench |  |  |  | 1
2 | pyramids matrix | upper matrix of soft pyramids | pyramids |  |  |  | 1
material with the possibility
of drawing a character pattern
3 | keyboard sheet | hard screen under soft keyboard | kbrd_sheet_screen |  |  | 1
fixing metal plate with holes for rods,
LEDs and keyboards
4 | fixing ring nut | nut for fixing rods and lock ring for left battery wall | fix_ring_left |  |  |  | 1
durable mounting plastic
5 | fixing ring nut2 | nut for fixing rods and lock ring for right battery wall | fix_ring_rght |  |  |  | 1
durable mounting plastic
6 | tilt rod metal core | main transmission arm | tilt_rod_core |  |  | 17
copper-plated steel wire
7 | rod shell top | upper shell of the main rod | rod_shell_top |  |  |  | 17
fixed soft plastic rod sheath
8 | left mouse button | left mouse button with fastening volute | mouse_button_left |  |  |  | 1
plastic with its own spring deformation
9 | right mouse button | right mouse button with fastening volute | mouse_button_right |  |  |  | 1
10 | fixing pin | four screws in the back cover connect whole device | fixing_pin |  |  | 4
all other connections without screws
11 | magnet | hall sensor magnet | magnet |  |  | 6
neodymium or ferrite material preferably N52
12 | magnet holder | soft rubber shell holding magnet | magnet_holder |  |  |  | 6
the exact position is adjusted during calibration
in conjunction with the Hall sensor
13 | sliding mesh | grid with magnets on a free suspension moved rod | sliding_mesh |  |  |  | 1
Can be made from transparent materials
ability to visually calibrate
14 | sliding cell | sliding cell joystick moved rod | sliding_cell |  |  |  | 2
Can be made from transparent materials
ability to visually calibrate
15 | mouse bottom | the bottom of the device with a lens socket | bottom |  |  |  | 1
16 | mouse lens | optical sensor lens | lens |  |  |  |  | 1
Lens for mouse sensor included
17 | battery wall left | left wall with battery tube | battery_wall_left |  |  |  | 1
side removable battery housing
18 | right battery wall | right wall with battery tube | battery_wall_right |  |  |  | 1
side removable battery housing
19 | device back lock | pad with threaded holes for two rear bolts (fixing pin) | back_lock |  |  |  | 1
durable mounting plastic
20 | back cover | microcontroller back cover | back_cover |  |  |  | 1
lid with latch
21 | mouse wheel axis | axis for two mouse wheels | mouse_wheel_axis |  |  | 1
22 | stock | stok for fixing the side wall | stock |  |  | 2
23 | dark mouse wheel | dark mouse wheel | wheell_z2_2 |  |  |  | 1
in this scheme it works only as a scroll
24 | back battery plug | rear battery plug | plug_back |  |  |  | 2
25 | front battery plug | front battery plug | plug_front |  |  |  | 2
26 | axle tube case | mouse wheels axle sleeve | axle_tube_case |  |  |  | 1
cover for the axis working as the third mouse button
27 | battery contact minus | battery minus contact | batr_conn_min |  |  | 2
28 | battery contact plus | battery positive contact | batr_conn_pls |  |  | 2
29 | battery spring | battery retainer spring | spring_battr |  |  | 2
30 | battery connector | battery contact holder | wall_conn_btr |  |  |  | 2
31 | battery connector pin | battery contact | pin_conn_btr |  |  | 2
32 | 2 pin battery connector | battery contact | pin_conn_btr2 |  |  | 2
33 | side to motherboard | spring contact between motherboard and side board | side_mother_conn |  |  | 9
34 | contact latch | spring latching contact | side_led_conn |  |  | 4
between motherboard and LEDs
35 | contact to PCB | socket contact with motherboard | pewter_foot1 |  |  | 17
material brass
36 | rod foot sole | soft solder washer | pewter_foot2 |  |  | 17
the inclined rod rests forming a hole
37 | bottom plate | main bottom plate with barriers | touch_bottom2 |  |  | 1
It is important to carry out the assembly in this way
so that the rods are fixed without shifts and stresses
38 | Rubber support | Rubber support for sliding mesh | rod_shell_foot |  |  |  | 17
the main soft suspension on which the sensor grid stands and can move
The plasticity of silicone rubber is selected empirically
39 | connecting rod | used to fix the sensor mechanism assembly | fix_m
inserted from below into the bottom part
It is also possible to replace it with a screw connection
40 | keyboard mounting set | inserted into the slot at the bottom plate
for correct fixation of the movable mesh
removed after assembly
41 | joystick mounting set | inserted into the slot at the bottom plate
for correct fixation of the movable mesh
removed after assembly
42 | LED | [6 empty] | 2
43 | Hall sensor | [6 empty] | 6
44 | mouse button | [6 empty] | 3
45 | mouse encoder | [6 empty] | 1
46 | optical sensor | [6 empty] | 1
47 | touch sensor
number of details | [5 empty] | 89 | 62
sub assembly
4 | keyboard grille | movable keyboard grille | mov_kb_block
with magnets for Hall sensors
5 | joystick socket | movable joystick socket | mov_joystick_bock
with magnets for Hall sensors
6 | side block | assembly of the side battery pack | battery_wall_left_asm
left
7 | buttons and frame | connection of buttons with a frame | butom_mechanism
and side holders
8 | rail with contacts | mounting rail for batteries with contacts | conn_btr_asm
9 | magnet with holder | holder with magnet for Hall sensor | magnet_with_holder
10 | sheathed rod | the central rod of the pyramid in the shell | maim_rod_arm
11 | front battery cover | battery front spring cover | plug_front_conn
12 | rear battery cover | cover with contacts on the back of the batteries | plug_back_conn
13 | backlit keyboard | keyboard pyramids with fasteners and backlight | top_keyboard_led
14 | sensor module | main sensor assembly | main_module
during assembly the movable mesh clamps were not removed
red parts need to be removed for further assembly
15 | demo module | demo module with mouse buttons | keyboard_module
16 | side block | assembly of the side battery pack | battery_wall_right
right
17 | motherboard | motherboard with all the main components located on it
18 | left side PCB
19 | right side PCB
20 | LED board
21 | Raspderry Pi Pico