## Sheet1
Bill of material
| name | description | file | photo | photo | N
| part |  |  |  |  | metal | plastic
1 | touch bottom | bottom plate with fasteners, hinges and capacitors | touch_bottom1 |  |  |  | 1
base carrier for sensors and suspension joints
2 | hinge frame | fixed hinge base | hinge_rods3 |  |  | 6
insert able metal plate with edges and pins
3 | skeleton bench | main frame for fastening the structure | skelet_bench |  |  |  | 1
4 | pyramids matrix | upper matrix of soft pyramids | pyramids |  |  |  | 1
material with the possibility
of drawing a character pattern
5 | keyboard sheet | hard screen under soft keyboard | kbrd_sheet_screen |  |  | 1
fixing metal plate with holes for rods,
LEDs and keyboards
6 | sliding beam | rigid beam of shock-absorbing suspension | sliding_beam |  |  |  | 6
rigid plastic beam with niches freely moving
within the guide rods
7 | fixing ring nut | nut for fixing rods and lock ring for left battery wall | fix_ring_left |  |  |  | 1
durable mounting plastic
8 | fixing ring nut2 | nut for fixing rods and lock ring for right battery wall | fix_ring_rght |  |  |  | 1
durable mounting plastic
9 | tilt rod metal core | main transmission arm | tilt_rod_core |  |  | 17
copper-plated steel wire
10 | rod shell top | upper shell of the main rod | rod_shell_top |  |  |  | 17
fixed soft plastic rod sheath
11 | left mouse button | left mouse button with fastening volute | mouse_button_left |  |  |  | 1
plastic with its own spring deformation
12 | right mouse button | right mouse button with fastening volute | mouse_button_right |  |  |  | 1
13 | fixing pin | four screws in the back cover connect whole device | fixing_pin |  |  | 4
all other connections without screws
14 | magnet | hall sensor magnet | magnet |  |  | 6
neodymium or ferrite material preferably N52
15 | magnet holder | soft rubber shell holding magnet | magnet_holder |  |  |  | 6
the exact position is adjusted during calibration
in conjunction with the Hall sensor
16 | sliding mesh | grid with magnets on a free suspension moved rod | sliding_mesh |  |  |  | 1
Can be made from transparent materials
ability to visually calibrate
17 | sliding cell | sliding cell joystick moved rod | sliding_cell |  |  |  | 2
Can be made from transparent materials
ability to visually calibrate
18 | mouse bottom | the bottom of the device with a lens socket | bottom |  |  |  | 1
19 | mouse lens | optical sensor lens | lens |  |  |  |  | 1
Lens for mouse sensor included
20 | battery wall left | left wall with battery tube | battery_wall_left |  |  |  | 1
side removable battery housing
21 | right battery wall | right wall with battery tube | battery_wall_right |  |  |  | 1
side removable battery housing
22 | device back lock | pad with threaded holes for two rear bolts (fixing pin) | back_lock |  |  |  | 1
durable mounting plastic
23 | back cover | microcontroller back cover | back_cover |  |  |  | 1
lid with latch
24 | mouse wheel axis | axis for two mouse wheels | mouse_wheel_axis |  |  | 1
25 | stock | stok for fixing the side wall | stock |  |  | 2
26 | dark mouse wheel | dark mouse wheel | wheell_z2_2 |  |  |  | 1
in this scheme it works only as a scroll
27 | light mouse wheel | light mouse wheel | wheell_z2_3 |  |  |  | 1
it works as scrolling and as a third mouse button
28 | back battery plug | rear battery plug | plug_back |  |  |  | 2
29 | front battery plug | front battery plug | plug_front |  |  |  | 2
30 | axle tube case | mouse wheels axle sleeve | axle_tube_case |  |  |  | 1
cover for the axis working as the third mouse button
31 | battery contact minus | battery minus contact | batr_conn_min |  |  | 2
32 | battery contact plus | battery positive contact | batr_conn_pls |  |  | 2
33 | battery spring | battery retainer spring | spring_battr |  |  | 2
34 | battery connector | battery contact holder | wall_conn_btr |  |  |  | 2
35 | battery connector pin | battery contact | pin_conn_btr |  |  | 2
36 | 2 pin battery connector | battery contact | pin_conn_btr2 |  |  | 2
37 | side to motherboard | spring contact between motherboard and side board | side_mother_conn |  |  | 9
38 | contact latch | spring latching contact | side_led_conn |  |  | 4
between motherboard and LEDs
39 | Y axis spring | joystick spring buffer | buffer3_spring |  |  | 6
back and forth
40 | X-axis spring | joystick spring buffer | buffer5_spring |  |  | 6
right left
41 | rod sole |  | pewter_foot2
42 | bearing pad |  | bearing_pad |  |  | 4
number of details | [5 empty] | 70 | 53
sub assembly
1 | bottom of the sensor | bottom plate assembly with side springs | touch_bottom_asm
and fixed hinge pins
2 | movable hinge | moving part of the hinge | sensor_grid_suspension
with forward spring
3 | hinge frame | fixed guiding parts of the hinge | buffer_spring_asm
with lateral spring
4 | keyboard grille | movable keyboard grille | mov_kb_block
with magnets for Hall sensors
5 | joystick socket | movable joystick socket | mov_joystick_bock
with magnets for Hall sensors
6 | side block | assembly of the side battery pack | battery_wall_left_asm
left
7 | buttons and frame | connection of buttons with a frame | butom_mechanism
and side holders
8 | rail with contacts | mounting rail for batteries with contacts | conn_btr_asm
9 | magnet with holder | holder with magnet for Hall sensor | magnet_with_holder
10 | sheathed rod | the central rod of the pyramid in the shell | maim_rod_arm
11 | front battery cover | battery front spring cover | plug_front_conn
12 | rear battery cover | cover with contacts on the back of the batteries | plug_back_conn
13 | backlit keyboard | keyboard pyramids with fasteners and backlight | top_keyboard_led
14 | sensor module | main sensor module for prototype R&D | main_module
15 | demo module | demo module with mouse buttons | keyboard_module
16 | side block | assembly of the side battery pack | battery_wall_right
right